## Cover
Bill of Material
Original Prusa i3 Mk3s+
Repository:		https://github.com/prusa3d/Original-Prusa-i3/tree/MK3S
Further resources:
3D viewer		https://www.prusa3d.com/mk3splus-360-viewer/
Assembly manual		https://help.prusa3d.com/en/category/original-prusa-i3-mk3s-kit-assembly_280

Revision	Date	Change description	Author
0.1	12.05.21	initial upload	https://github.com/6ffm70
0.2	13.05.21	box added outlining missing sections	„

## BOM
#	Quantity	Part Name	Description	Part Number	Latest Revision		Rev. Date	Material	Surface	technology	File formats / In repo	Data quality	Remark/Errata
					Factory	Git
1		Einsy-base						PET-G		FDM	STL, SCAD
2		Einsy-doors						PET-G		FDM	STL, SCAD
3		Einsy-hinges						PET-G		FDM	STL, SCAD
4		Extruder-cable-clip						PET-G		FDM	STL, SCAD
5		Heatbed-cable-clip						PET-G		FDM	STL, SCAD
6		Heatbed-cable-clip_for_8mm_sleeve						PET-G		FDM	STL, SCAD
7		LCD-cover-ORIGINAL-MK3						PET-G		FDM	STL, SCAD
8		LCD-knob						PET-G		FDM	STL, STEP
9		PSU-cover-MK3						PET-G		FDM	STL, SCAD
10		Spool-holder	Spool holder assembly (2 component)					PET-G		FDM	STL	No source file
11		Adapter-printer-mmu2s						PET-G		FDM	STL, STEP
12		Adapter-printer						PET-G		FDM	STL, STEP
13		Cable-holder						PET-G		FDM	STL	No source file
14		Endstop-block						PET-G		FDM	STL, SCAD
15		Extruder-body						PET-G		FDM	STL, STEP
16		Extruder-cover						PET-G		FDM	STL, STEP
17		Extruder-idler-mmu2s						PET-G		FDM	STL, STEP
18		Extruder-idler						PET-G		FDM	STL, STEP
19		Extruder-motor-plate						PET-G		FDM	STL, STEP
20		Fan-shroud						PET-G		FDM	STL, STEP
21		Fs-cover-mmu2s						PET-G		FDM	STL, STEP
22		Fs-cover						PET-G		FDM	STL, STEP
23		Fs-lever						PET-G		FDM	STL, STEP
24		Heatbed-cable-cover-clip						PET-G		FDM	STL, SCAD
25		Heatbed-cable-cover						PET-G		FDM	STL, SCAD
26		Ir-sensor-cover-mmu2s						PET-G		FDM	STL, STEP
27		Ir-sensor-holder-mmu2s						PET-G		FDM	STL, STEP
28		Lcd-supports						PET-G		FDM	STL, SCAD
29		Plug-aligner						PET-G		FDM	STL, STEP
30		Print-fan-support						PET-G		FDM	STL, SCAD, STEP	possibly different versions between STEP and SCAD
31		Psu-cover-DELTA						PET-G		FDM	STL, STEP
32		raspberry_cover						PET-G		FDM	STL	No source file
33		Rpi-zero-frame						PET-G		FDM	STL	No source file
34		X-carriage-back						PET-G		FDM	STL, SCAD
35		X-carriage						PET-G		FDM	STL, SCAD
36		X-end-idler						PET-G		FDM	STL, SCAD
37		X-end-motor						PET-G		FDM	STL, SCAD
38		X-end						PET-G		FDM	SCAD
39		Y-belt-holder						PET-G		FDM	STL, STEP
40		Y-belt-idler						PET-G		FDM	STL, STEP
41		Y-belt-tensioner						PET-G		FDM	STL, STEP
42		Y-motor-holder						PET-G		FDM	STL, STEP
43		Y-rod-holder						PET-G		FDM	STL, STEP
44		Z-axis-bottom						PET-G		FDM	STL, SCAD
45		Z-axis-top						PET-G		FDM	STL, SCAD
46		Z-screw-cover						PET-G		FDM	STL, SCAD
47		bearing						PET-G		FDM	SCAD	usage unclear
48		polyholes						PET-G		FDM	SCAD	usage unclear
49	2	ALUMINIUM EXTRUSION LONG (ff_2534; pr_242)		PAR-HWR-MK3-3030-205				Aluminium alloy	anodized black	extrusion, cut	PDF		L=205mm
50	2	ALUMINIUM EXTRUSION SHORT (ff_2535; pr_241)		PAR-HWR-MK3-3030-120				Aluminium alloy	anodized black	extrusion, cut	PDF		L=120mm
51		MK3-front-plate						Aluminium alloy	coated black	sheet cutting	DXF	2D
52		MK3-rear-plate						Aluminium alloy	coated black	sheet cutting	DXF	2D
53		MK3v8b	Y-CARRIAGE (ff_2507; pr_641)					Aluminium alloy	coated black	sheet cutting	DXF	2D, file needs cleanup before processing
54	4	ANTIVIBRATION FEET (ff_3925; pr_245)						rubber		moulding
55	32	M5x16r SCREW (ff_1337; pr_)	pan head inhex screw ISO 7380-1, A2-070					stainless steel		standard part
56
57
58
59
60
61
Missing:
Guides, bearings, screws, motors, fans, hotend, electronics, cables, heatbed, belts

## File_formats
Remark	Name	STL	STL remark	STEP	STEP remark	OpenSCAD	SCAD remark
	Einsy-base	Einsy-base.stl				Einsy-base.scad
	Einsy-doors	Einsy-doors.stl				Einsy-doors.scad
	Einsy-hinges	Einsy-hinges.stl				Einsy-hinges.scad
	Extruder-cable-clip	Extruder-cable-clip.stl				Extruder-cable-clip.scad
	Heatbed-cable-clip	Heatbed-cable-clip.stl				Heatbed-cable-clip.scad
	Heatbed-cable-clip_for_8mm_sleeve	Heatbed-cable-clip_for_8mm_sleeve.stl				Heatbed-cable-clip_8mm.scad
	LCD-cover-ORIGINAL-MK3	LCD-cover-ORIGINAL-MK3.stl				LCD-cover-ORIGINAL-MK3.scad
	LCD-knob	LCD-knob.stl	MK3S+ upgrade	LCD-knob.stp	MK3S+ upgrade
	PSU-cover-MK3	PSU-cover-MK3.stl				PSU-cover-MK3.scad
No source file	Spool-holder	Spool-holder.stl
	Adapter-printer-mmu2s	adapter-printer-mmu2s.stl	MK3S+ upgrade	adapter-printer-mmu2s.stp	MK3S+ upgrade
	Adapter-printer	adapter-printer.stl	MK3S+ upgrade	adapter-printer.stp	MK3S+ upgrade
No source file	Cable-holder	cable-holder.stl
	Endstop-block	endstop-block.stl	MK2.5S initial			endstop-block.scad	MK2.5S initial
	Extruder-body	extruder-body.stl	MK3S+ upgrade	extruder-body.stp	MK3S+ upgrade
	Extruder-cover	extruder-cover.stl	MK3S+ upgrade	extruder-cover.stp	MK3S+ upgrade
	Extruder-idler-mmu2s	extruder-idler-mmu2s.stl	MK3S+ upgrade	extruder-idler-mmu2s.stp	MK3S+ upgrade
	Extruder-idler	extruder-idler.stl	MK3S+ upgrade	extruder-idler.stp	MK3S+ upgrade
	Extruder-motor-plate	extruder-motor-plate.stl	MK3S+ upgrade	extruder-motor-plate.stp	MK3S+ upgrade
	Fan-shroud	fan-shroud.stl	MK3S+ upgrade	fan-shroud.stp	MK3S+ upgrade
	Fs-cover-mmu2s	fs-cover-mmu2s.stl		fs-cover-mmu2s.stp
	Fs-cover	fs-cover.stl	MK3S+ upgrade	fs-cover.stp	MK3S+ upgrade
	Fs-lever	fs-lever.stl	MK3S+ upgrade	fs-lever.stp	MK3S+ upgrade
	Heatbed-cable-cover-clip	heatbed-cable-cover-clip.stl	Heatbed cable cover using opposite screw direction			heatbed-cable-cover-clip.scad	Heatbed cable cover using opposite screw direction
	Heatbed-cable-cover	heatbed-cable-cover.stl	Heatbed cable cover using opposite screw direction			heatbed-cable-cover.scad	Heatbed cable cover using opposite screw direction
	Ir-sensor-cover-mmu2s	ir-sensor-cover-mmu2s.stl	MK3S+ upgrade	ir-sensor-cover-mmu2s.stp	MK3S+ upgrade
	Ir-sensor-holder-mmu2s	ir-sensor-holder-mmu2s.stl	MK3S+ upgrade	ir-sensor-holder-mmu2s.stp	MK3S+ upgrade
	Lcd-supports	lcd-supports.stl				lcd-supports.scad
	Plug-aligner	plug-aligner.stl	Wall thickness adjusted for better printing	plug-aligner.stp	plug aligner added
possibly different versions between STEP and SCAD	Print-fan-support	print-fan-support.stl	MK3S+ upgrade	print-fan-support.stp	MK3S+ upgrade	print-fan-support.scad
	Psu-cover-DELTA	psu-cover-DELTA.stl	Part rotated to proper print position	psu-cover-DELTA.step	psu-cover-DELTA added
No source file	raspberry_cover	raspberry_cover.stl
No source file	Rpi-zero-frame	rpi-zero-frame.stl
	X-carriage-back	x-carriage-back.stl				x-carriage-back.scad
	X-carriage	x-carriage.stl				x-carriage.scad
	X-end-idler	x-end-idler.stl	MK3S+ upgrade			x-end-idler.scad	MK3S+ upgrade
	X-end-motor	x-end-motor.stl	MK3S+ upgrade			x-end-motor.scad	MK3S+ upgrade
	X-end					x-end.scad	MK3S+ upgrade
	Y-belt-holder	y-belt-holder.stl		y-belt-holder.stp
	Y-belt-idler	y-belt-idler.stl		y-belt-idler.stp
	Y-belt-tensioner	y-belt-tensioner.stl		y-belt-tensioner.stp
	Y-motor-holder	y-motor-holder.stl		y-motor-holder.stp
	Y-rod-holder	y-rod-holder.stl	MK3S+ upgrade	y-rod-holder.stp	MK3S+ upgrade
	Z-axis-bottom	z-axis-bottom.stl	Left / Right marking added			z-axis-bottom.scad	Left / Right marking added
	Z-axis-top	z-axis-top.stl				z-axis-top.scad
	Z-screw-cover	z-screw-cover.stl				z-screw-cover.scad
	bearing					bearing.scad
	polyholes					polyholes.scad

		Extrusions.pdf
	MK3-front-plate	MK3-front-plate.dxf
	MK3-rear-plate	MK3-rear-plate.dxf
	MK3v8b	MK3v8b.dxf